## Sheet1
Last update: | 2016-11-01
PC - Microcontroller message codes | [5 empty] | Microcontroller - PC message codes
Message | Description | Format | Soul - Operation code | TS - Operation code |  | Message | Description | Format | Soul - Operation code
Get Motor information |  |  |  |  | Answer - 0x06 | Get Motor information
getMER | Get the motion error register | 16bit unsigned int | 0x0101 | 0x08FC | Ack | MER | Send the motion error register | 16bit unsigned int | 0x1101
getDER | Get the detailed motion error register | 16bit unsigned int | 0x0102 | 0x03AD | Ack | DER | Send the detailed motion error register | 16bit unsigned int | 0x1102
getSRH | Get the motion status register High | 16bit unsigned int | 0x0103 | 0x090F | Ack | SRH | Send the motion status register High | 16bit unsigned int | 0x1103
getSRL | Get the motion status register Low | 16bit unsigned int | 0x0104 | 0x090E | Ack | SRL | Send the motion status register Low | 16bit unsigned int | 0x1104
getMotor_Current | Get the actual motor current | IU | 0x0130 | 0x0230 | Ack | Motor_Current | Send the actual motor current | IU | 0x1130
getDCVoltge | Get the actual DC voltage on the bus | IU | 0x0131 | 0x0240 | Ack | DCVoltge | Send the actual DC voltage on the bus | IU | 0x1131
getAPOS | Get actual motor position | IU | 0x0140 | 0x0228 | Ack | APOS | Send actual motor position | IU | 0x1140
getASPD | Get actual motor speed | IU | 0x0141 | 0x022C | Ack | ASPD | Send actual motor speed | IU | 0x1141
getKPP | Get the proportional value of position control | IU | 0x0105 | 0x025E | Ack | KPP | Send the proportional value of position control | IU | 0x1105
getKIP | Get the integral value of the position control | IU | 0x0108 | 0x0260 | Ack | KIP | Send the integral value of the position control | IU | 0x1108
getKDP | Get the deretive value of the position control | IU | 0x010B | 0x0262 | Ack | KDP | Send the deretive value of the position control | IU | 0x110B
getKPS | Get the proportional value of speed control | IU | 0x010E | 0x0267 | Ack | KPS | Send the proportional value of speed control | IU | 0x110E
getKIS | Get the integral value of the speed control | IU | 0x0111 | 0x0269 | Ack | KIS | Send the integral value of the speed control | IU | 0x1111
getKPI | Get the proportional value of current control | IU | 0x0114 | 0x0271 | Ack | KPI | Send the proportional value of current control | IU | 0x1114
getKII | Get the integral value of the current control | IU | 0x0117 | 0x0273 | Ack | KII | Send the integral value of the current control | IU | 0x1117
getIMAXPROT | Get the current protection value | IU | 0x011A | 0x0295 | Ack | IMAXPROT | Send the current protection value | IU | 0x111A
getTIMAXPROT | Get the current protection value time | IU | 0x011C | 0x02C4 | Ack | TIMAXPROT | Send the current protection value time | IU | 0x111C
getSERRMAX | Get the speed protection value | IU | 0x011E | 0x0879 | Ack | SERRMAX | Send the speed protection value | IU | 0x111E
getTSERRMAX | Get the speed protection value time | IU | 0x0120 | 0x087A | Ack | TSERRMAX | Send the speed protection value time | IU | 0x1120
getERRMAX | Get the position protection value | IU | 0x0122 | 0x02C5 | Ack | ERRMAX | Send the position protection value | IU | 0x1122
getTERRMAX | Get the position protection value time | IU | 0x0124 | 0x02C6 | Ack | TERRMAX | Send the position protection value time | IU | 0x1124
getINSTATUS | Get the digital inputs status | IU | 0x0126 | 0x0908 | Ack | INSTATUS | Send the digital inputs status | IU | 0x1126
getSFTKPP | Get the SFT proportional value of position control | IU | 0x0106 | 0x025F | Ack | SFTKPP | Send the SFT proportional value of position control | IU | 0x1106
getSFTKIP | Get the SFT integral value of the position control | IU | 0x0109 | 0x0261 | Ack | SFTKIP | Send the SFT integral value of the position control | IU | 0x1109
getSFTKDP | Get the SFT deretive value of the position control | IU | 0x010C | 0x0263 | Ack | SFTKDP | Send the SFT deretive value of the position control | IU | 0x110C
getSFTKPS | Get the SFT proportional value of speed control | IU | 0x010F | 0x0268 | Ack | SFTKPS | Send the SFT proportional value of speed control | IU | 0x110F
getSFTKIS | Get the SFT integral value of the speed control | IU | 0x0112 | 0x026A | Ack | SFTKIS | Send the SFT integral value of the speed control | IU | 0x1112
getSFTKPI | Get the SFT proportional value of current control | IU | 0x0115 | 0x0272 | Ack | SFTKPI | Send the SFT proportional value of current control | IU | 0x1115
getSFTKII | Get the SFT integral value of the current control | IU | 0x0118 | 0x0274 | Ack | SFTKII | Send the SFT integral value of the current control | IU | 0x1118
getSWNEGLS | Get the negative SW limit switch | IU | 0x0132 | 0x088A | Ack | SWNEGLS | Send the negative SW limit switch | IU | 0x1132
getSWPOSLS | Get the positive SW limit switch | IU | 0x0134 | 0x088C | Ack | SWPOSLS | Send the positive SW limit switch | IU | 0x1134
getSSL | Get the slow loop sampling | IU | 0x0136 |  | Ack | SSL | Send the slow loop sampling | IU | 0x1136
getPidKp | Get the Kp value from the Beagle |  | 0x01A2 |  | Ack |  |  |  | 0x11A2
getPidKi | Get the Ki value from the Beagle |  | 0x01A3 |  | Ack |  |  |  | 0x11A3
getPidKd | Get the Kd value from the Beagle |  | 0x01A4 |  | Ack |  |  |  | 0x11A4
loadPid | Read the PID values from the Beagle hard disk |  | 0x01A5 |  | Ack |  |  |  | 0x06
updatePid | Update the new pid values in the Beagle | float | 0x01A6 |  | Ack |  |  |  | 0x06
Set Motor information | [5 empty] | Set Motor information
setCACC | Set the motor acceleration | IU | 0x0150 | 0x24A2 | Ack |  |  |  | 0x06
setCSPD | set the motor speed | IU | 0x0151 | 0x24A0 | Ack |  |  |  | 0x06
setCPOS | set the motor position | IU | 0x0152 | 0x249E | Ack |  |  |  | 0x06
setSAP | set motor actual position | IU | 0x0153 | 0x8400 | Ack |  |  |  | 0x06
setKPP | set the proportional value of position control | IU | 0x0107 | 0x205E | Ack |  |  |  | 0x06
setKIP | set the integral value of the position control | IU | 0x010A | 0x2060 | Ack |  |  |  | 0x06
setKDP | set the deretive value of the position control | IU | 0x010D | 0x2062 | Ack |  |  |  | 0x06
setKPS | set the proportional value of speed control | IU | 0x0110 | 0x2067 | Ack |  |  |  | 0x06
setKIS | set the integral value of the speed control | IU | 0x0113 | 0x2069 | Ack |  |  |  | 0x06
setKPI | set the proportional value of current control | IU | 0x0116 | 0x2071 | Ack |  |  |  | 0x06
setKII | set the integral value of the current control | IU | 0x0119 | 0x2073 | Ack |  |  |  | 0x06
setIMAXPROT | set the current protection value | IU | 0x011B | 0x2095 | Ack |  |  |  | 0x06
setTIMAXPROT | set the current protection value time | IU | 0x011D | 0x20C4 | Ack |  |  |  | 0x06
setSERRMAX | set the speed protection value | IU | 0x011F | 0x2279 | Ack |  |  |  | 0x06
setTSERRMAX | set the speed protection value time | IU | 0x0121 | 0x227A | Ack |  |  |  | 0x06
setERRMAX | set the position protection value | IU | 0x0123 | 0x20C5 | Ack |  |  |  | 0x06
setTERRMAX | set the position protection value time | IU | 0x0125 | 0x20C6 | Ack |  |  |  | 0x06
saveData | save the current configurations |  | 0x0155 | 0x1C08 | Ack |  |  |  | 0x06
sendUPD | update the current command set |  | 0x0156 | 0x0108 | Ack |  |  |  | 0x06
activateHoming | activate saved procedure the stored on the motor | Homing number | 0x0154 | 0x10EA | Ack |  |  |  | 0x06
setSWNEGLS | set the negative SW limit switch | IU | 0x0133 | 0x268A | Ack |  |  |  | 0x06
setSWPOSLS | set the positive SW limit switch | IU | 0x0135 | 0x268C | Ack |  |  |  | 0x06
setCPR | Set position to relative | IU | 0x0137 | 0x5909 | Ack |  |  |  | 0x06
SetCPA | Set position to absolute | IU | 0x0139 | 0x5909 | Ack |  |  |  | 0x06
modeSP | Set to speed mode |  | 0x0143 | 0x5909 | Ack |  |  |  | 0x06
modePP | Set to position mode |  | 0x0145 | 0x5909 | Ack |  |  |  | 0x06
axisOn | Turn on the axis motion |  | 0x0147 | 0x0102 | Ack |  |  |  | 0x06
axisOff | Turn off the axis motion |  | 0x0149 | 0x0002 | Ack |  |  |  | 0x06
reset | Reset the current axis |  | 0x0160 | 0x0402 | Ack |  |  |  | 0x06
Reboot | Rebooting the internal managing controller |  | 0x0199 |  | Ack |  |  |  | 0x06
Shutdown | Shuts down the intermal managing controller |  | 0x019A |  | Ack |  |  |  | 0x06
StabilizationOn | Turn on stabilization algorithms |  | 0x019B |  | Ack |  |  |  | 0x06
StabilizationOff | Turn off the stabilization algorithm |  | 0x019C |  | Ack |  |  |  | 0x06
SetSetPoint | Set the new position for positionning in stab mode | Deg | 0x019D |  | Ack |  |  |  | 0x06
UpdatePidKp | Set the Kp value for PID calibration | 1, 2, 3, ,4 | 0x019E |  | Ack |  |  |  | 0x06
UpdatePidKi | Set the Ki value for PID calibration | 1 - tilt pos, 2- tilt spd | 0x019F |  | Ack |  |  |  | 0x06
UpdatePidKd | Set the Kd value for PID calibration | 3 - pan pos, 4- pan spd | 0x01A0 |  | Ack |  |  |  | 0x06
SavePidCalibration | Save the PID calibration |  | 0x01A1 |  | Ack |  |  |  | 0x06
SetTum | Send TUM to drive |  | 0x0138 |  | Ack |  |  |  | 0x06
GPS information | [5 empty] | GPS information
getClock | Get the current time reading | Time | 0x0501 | N/A | Ack | Clock | Send the current time reading | Time | 0x1501
getHeading | Get the GPS heading value | Angle (Deg) | 0x0502 | N/A | Ack | Heading | Send the GPS heading value | Angle (Deg) | 0x1502
getLatitude | Get the current latitude | Angle (Deg) | 0x0503 | N/A | Ack | Latitude | Send the current latitude | Angle (Deg) | 0x1503
getLongitude | Get the current longitude | Angle (Deg) | 0x0504 | N/A | Ack | Longitude | Send the current longitude | Angle (Deg) | 0x1504
getAltitude | Get the current altitude | Height (m) | 0x0505 | N/A | Ack | Altitude | Send the current altitude | Height (m) | 0x1505
getSatNumber | Get number of satellites used in position solution | Number | 0x0506 | N/A | Ack | SatNumber | Send number of satellites used in position solution | Number | 0x1506
isReadyGPSPos | Get true if the GPS is locked on position | Bool | 0x0507 | N/A | Ack | isReadyGPSPos | Send true if the GPS is locked on position | Bool | 0x1507
isReadyGPSHead | Get true if the GPS is locked on heading | Bool | 0x0508 | N/A | Ack | isReadyGPSHead | Send true if the GPS is locked on heading | Bool | 0x1508
isReadyGPSCalibrate | Get true if the GPS finished calibration | Bool | 0x0509 | N/A | Ack | isReadyGPSCalibrate | Send true if the GPS finished calibration | Bool | 0x1509
getDate | Get the current date reading | Date | 0x0510 | N/S | Ack | Date | Send the current date reading | Date | 0x1510
IMU/FOG information | [5 empty] | IMU/FOG information
?isRadyIMU | Get true if the IMU communication is ready | Bool | 0x0601 | N/A | Ack | isRadyIMU | Send true if the IMU communication is ready | Bool | 0x1601
?Roll | Get the Roll value | Angle (Deg) | 0x0602 | N/A | Ack | Roll | Send the Roll value | Angle (Deg) | 0x1602
?Pitch | Get the Pitch value | Angle (Deg) | 0x0603 | N/A | Ack | Pitch | Send the Pitch value | Angle (Deg) | 0x1603
?Yaw | get the Yaw value | Angle (Deg) | 0x0604 | N/A | Ack | Yaw | Send the Yaw value | Angle (Deg) | 0x1604
?GyroX | get the X axis gyroscope reading | Angle/s (Deg/s) | 0x0605 | N/A | Ack | GyroX | Send the X axis gyroscope reading | Angle/s (Deg/s) | 0x1605
?GyroY | get the Y axis gyroscope reading | Angle/s (Deg/s) | 0x0606 | N/A | Ack | GyroY | Send the Y axis gyroscope reading | Angle/s (Deg/s) | 0x1606
?GyroZ | get the Z axis gyroscope reading | Angle/s (Deg/s) | 0x0607 | N/A | Ack | GyroZ | Send the Z axis gyroscope reading | Angle/s (Deg/s) | 0x1607
?AccelX | get the X axis accelerometer reading |  | 0x0608 | N/A | Ack | AccelX | Send the X axis accelerometer reading |  | 0x1608
?AccelY | get the Y axis accelerometer reading |  | 0x0609 | N/A | Ack | AccelY | Send the Y axis accelerometer reading |  | 0x1609
?AccelZ | get the Z axis accelerometer reading |  | 0x0610 | N/A | Ack | AccelZ | Send the Z axis accelerometer reading |  | 0x1610